## FRB_Budget
Section | Type | Question | Answer
Frontline Data OMA | dropdown | Branch Number | San Antonio
Elevator Data | number | Group size | 13
Building Entrance | radio | Parking place for unloading | Yes
Building Entrance | radio | Is there minimum 10 m2 within 10 m of the buidin | No
Building Entrance | radio | Is there minimum 10m2 within 10m inside the building | Yes
Building Entrance | radio | Is there extra effort needed | No
Building Entrance | dropdown | Building segmentation | Hotel
Building Entrance | radio | Does the building have intercom? | Yes
Building Entrance | multiplechoices | Does the building have access control or PIN-code system? | No electric locks, PIN-code
Car - Layout | number | Unit Identification | 15
Car - Layout | number | Car load | 1500
Car - Layout | number | Person | 10
Car - Layout | number | (BB) Car width | 1500
Car - Layout | number | (DD) Car depth | 2000
Car - Layout | number | (CH) Car height | 1500
Car - Layout | number | (LL) Door A width | 1800
Car - Layout | dropdown | Elevator usage | Vehicle
Landing - Layout | number | Shaft wall thickness, A side | 300
Landing - Layout | number | Shaft wall thickness, B side | 310
Landing - Layout | number | Shaft wall thickness, C side | 320
Landing - Layout | number | Shaft wall thickness, D side | 330
Landing - Doors | radio | A-side Door type | Manual
Car Top - Overhead | dropdown | Shaft (B-side) | Leca brick
Car Top - Overhead | dropdown | Shaft (C-side) | Dry wall
Car Top - Overhead | dropdown | Shaft (D-side) | Hollow bricks
Car Top - Overhead | radio | New Hook required | No
Car Top - Overhead | dropdown | Location for new controller, upper. | MR
Car Top - Overhead | radio | Preferred machine location | D-side
Machine Room - Layout | dropdownsearch | Manufacturing year | 2009
Machine Room - Layout | dropdown | Subcategory | Passenger hydro PH
Machine Room - Layout | dropdown | Route to machine room door | Ladder
Machine Room - Layout | radio | Machine room door type | Trapdoor
Machine Room - Layout | number | Machine room door height | 2000
Machine Room - Layout | number | Machine room door width | 1200
Machine Room - Layout | radio | Machine room safety balustrades | Yes
Machine Room - Layout | radio | Machine room slab strengthening | Yes
Machine Room - Layout | radio | Sufficient CE/load marked | Yes
Machine Room - Layout | number | Current machine room free height | 2200
Machine Room - Layout | radio | Current machine bed material | Beam
Machine Room - Layout | number | Current machine bed height | 1200
Machine Room - Layout | number | Needed wiring distance from control | 15
Machine Room - Layout | number | Needed wiring distance from external | 50
Machine Room - Layout | number | Riser fuses | 2000
Machinery | dropdown | Roping suspension | X:1
Machinery | number | Speed | 30
Machinery | number | Close / Create holes | 150
Under the Car - Pit | dropdown | Location for new controller, lower | BOTTOM
Under the Car - Pit | radio | Water marks in pit | Yes
Other comments | text | Frontline Data Comment | Fontline is good
Other comments | text | Building Entrance Comment | Entrance is large
Other comments | text | Car inside comments | Car inside is ok
Other comments | text | Landing comments | Landing is fine
Other comments | text | Machine room comments | Machine room is good
Other comments | text | Shaft comments | Shaft is decent
Other comments | text | Pit Comment | Pit is ok
Other comments | text | Other comments | No other comment