## Web_Login_Data
SF_Opportunity_Name | MSS_Frontline_Country | MSS_CustomerContact | MSS_Street | MSS_PostalCode | MSS_City | MSS_SelectPlannedTypes
Atest_06062018 | Oman | ATEST_CustomerContact | ATEST_Street | 123456 | ATEST_City | Budget

## Mobile_Data
Section | Type | Question | Answer | Required Field
Frontline Data OMA | dropdown | Branch Number | San Antonio | No
Elevator Data | number | Group size | 13 | Yes
Building Entrance | radio | Parking place for unloading | Yes | No
Building Entrance | radio | Is there minimum 10 m2 within 10 m of the buidin | No | No
Building Entrance | radio | Is there minimum 10m2 within 10m inside the building | Yes | No
Building Entrance | radio | Is there extra effort needed | No | No
Building Entrance | dropdown | Building segmentation | Hotel | No
Building Entrance | radio | 5 meters guide suitable | Yes | Yes
Building Entrance | radio | Does the building have intercom? | Yes | No
Building Entrance | multiplechoices | Does the building have access control or PIN-code system? | No electric locks, PIN-code | No
Car - Layout | number | Unit Identification | 15 | Yes
Car - Layout | number | Car load | 1500 | Yes
Car - Layout | number | Person | 10 | Yes
Car - Layout | radio | Car through-type | Yes | Yes
Car - Layout | number | (BB) Car width | 1500 | Yes
Car - Layout | number | (DD) Car depth | 2000 | Yes
Car - Layout | number | (CH) Car height | 1500 | Yes
Car - Layout | number | (LL) Door A width | 1800 | Yes
Car - Layout | dropdown | Elevator usage | Vehicle | No
Landing - Layout | number | Shaft wall thickness, A side | 300 | Yes
Landing - Layout | number | Shaft wall thickness, B side | 310 | Yes
Landing - Layout | number | Shaft wall thickness, C side | 320 | Yes
Landing - Layout | number | Shaft wall thickness, D side | 330 | Yes
Landing - Layout | radio | A-side Corridor illumination cabling | Switch on wall | Yes
Landing - Layout | radio | r29 - Is the landing lighting sufficient | Yes | Yes
Landing - Doors | radio | A-side Door type | Manual | Yes
Landing - Doors | radio | A-side Door full front | Yes | Yes
Landing - Doors | radio | Retain landing doors (A-Side) | Yes | Yes
Car Top - Overhead | dropdown | Shaft (B-side) | Leca brick | No
Car Top - Overhead | dropdown | Shaft (C-side) | Dry wall | No
Car Top - Overhead | dropdown | Shaft (D-side) | Hollow bricks | No
Car Top - Overhead | radio | New Hook required | No | Yes
Car Top - Overhead | radio | r36 - Fire rated landing doors | No | Yes
Car Top - Overhead | radio | Concrete obstacle in shaft | No | Yes
Car Top - Overhead | radio | Plumbing obstacle in shaft | No | Yes
Car Top - Overhead | radio | Is the car balustrade adequate for dismantling | No | Yes
Car Top - Overhead | dropdown | Location for new controller, upper. | MR | No
Car Top - Overhead | radio | Preferred machine location | D-side | No
Machine Room - Layout | dropdownsearch | Manufacturing year | 2009 | Yes
Machine Room - Layout | dropdownsearch | Main supply voltage | 3x600V | Yes
Machine Room - Layout | radio | Machine room location: | Adjacent | Yes
Machine Room - Layout | radio | r19 - Is there safe access to machine and pulley room | Yes | Yes
Machine Room - Layout | dropdown | Subcategory | Passenger hydro PH | No
Machine Room - Layout | dropdown | Route to machine room door | Ladder | No
Machine Room - Layout | radio | Machine room door type | Trapdoor | No
Machine Room - Layout | number | Machine room door height | 2000 | No
Machine Room - Layout | number | Machine room door width | 1200 | No
Machine Room - Layout | radio | Machine room safety balustrades | Yes | No
Machine Room - Layout | radio | Machine room slab strengthening | Yes | No
Machine Room - Layout | radio | Sufficient CE/load marked | Yes | No
Machine Room - Layout | number | Current machine room free height | 2200 | No
Machine Room - Layout | radio | Current machine bed material | Beam | No
Machine Room - Layout | number | Current machine bed height | 1200 | No
Machine Room - Layout | number | Needed wiring distance from control | 15 | No
Machine Room - Layout | number | Needed wiring distance from external | 50 | No
Machine Room - Layout | number | Riser fuses | 2000 | No
Machinery | dropdown | Roping suspension | X:1 | Yes
Machinery | number | Speed | 30 | Yes
Machinery | number | Close / Create holes | 150 | Yes
Under the Car - Pit | dropdown | Location for new controller, lower | BOTTOM | No
Under the Car - Pit | number | Water marks in pit | Yes | Yes
Other comments | text | Frontline Data Comment | Fontline is good | Yes
Other comments | text | Building Entrance Comment | Entrance is large | Yes
Other comments | text | Car inside comments | Car inside is ok | Yes
Other comments | text | Landing comments | Landing is fine | Yes
Other comments | text | Machine room comments | Machine room is good | Yes
Other comments | text | Shaft comments | Shaft is decent | Yes
Other comments | text | Pit Comment | Pit is ok | Yes
Other comments | text | Other comments | No other comment | Yes

## -data-
Run_Browser | app_toLaunch | Section | Type | Required Field | MSS_SelectPlannedTypes
Yes | Acceptance | Frontline Data OMA | dropdown | Yes | Budget
No | Training | Elevator Data | number | No | Full
|  | Building Entrance | radio
SalesForce Data |  | Car - Layout | multiplechoices
Browser |  | Landing - Layout | dropdownsearch
Internet Explorer |  | Landing - Doors | text
Fire Fox |  | Car Top - Overhead
Chrome |  | Machine Room - Layout
Machinery
Under the Car - Pit
Other comments